## Teensy 3.1
Teensy's signal mapping

Teensy 3.1					(3.3V / 5V input tolerant)

serie					line	hw	signal	I/O	notes

			Ser1		0	B16	Serial		reserved for Serial
			Ser1		1	B17	Serial		reserved for Serial
					2	D00	SlamSw	I	Slam Switch
PWM					3	A12	NEXTB	I	Next button	(Pullup)
PWM					4	A13	ENTRB	I	Enter button	(Pullup)
PWM					5	D07	BACKB	I	Back button	(Pullup)
PWM					6	D04
			Ser3		7	D02	LCD_RW	O	LCD R/W
			Ser3		8	D03	LCD_RS	O	LCD control
PWM			Ser2		9	C03	LCD_EN	O	LCD control
PWM	SPI		Ser2		10	C04	-SD CS	O	SPI SD SS		no
	SPI				11	C06	MOSI	I	SPI MOSI		(0) 3.3V→5V
	SPI				12	C07	MISO	O	SPI MISO		(0) 3.3V→5V
	SPI				13	C05	Led / SCK	O	SPI SCK		(0) 3.3V→5V
				An	14	D01	-GPIO CS	O	SPI GPIO SS		(0) 3.3V→5V
				An	15	C00	-LG CS	O	SPI Led Grid SS		(0) 3.3V→5V
		I2C		An	16	B00	D_LD1	O	Display control		(0) 3.3V→5V
		I2C		An	17	B01	D_LD2	O	Display control		(0) 3.3V→5V
		I2C		An	18	B03	!D_RESET	O	Display control		(0) 3.3V→5V
		I2C		An	19	B02
PWM				An	20	D05	LCD_D7	O	LCD control
PWM				An	21	D06	LCD_D6	O	LCD control
PWM		I2C		An	22	C01	LCD_D5	O	LCD control
PWM		I2C		An	23	C02	LCD_D4	O	LCD control
					24	A05
PWM					25	B19
				An	26	E01
				An	27	C09
				An	28	C08
		I2C		An	29	C10
		I2C		An	30	C11
				An	31	E00
PWM					32	B18
					33	A04

## GPIO 23S17
SPI GPIO MCP23S17					(5V)

IC	hw	signal	I/O	notes

0	PA0	Sol.1	O	Solenoids
0	PA1	Sol.2	O	Solenoids
0	PA2	Sol.3	O	Solenoids
0	PA3	Sol.4	O	Solenoids
0	PA4	Sol.5	O	Solenoids
0	PA5	Sol.6	O	Solenoids
0	PA6	Sol.7	O	Solenoids
0	PA7	Sol.8	O	Solenoids
0	PB0	Sol.9	O	Solenoids
0	PB1
0	PB2
0	PB3
0	PB4
0	PB5
0	PB6
0	PB7
1	PA0	LD1	O	Lamp Control
1	PA1	LD2	O	Lamp Control
1	PA2	LD3	O	Lamp Control
1	PA3	LD4	O	Lamp Control
1	PA4	DS1	O	Lamp Latch Strobes
1	PA5	DS2	O	Lamp Latch Strobes
1	PA6	DS3	O	Lamp Latch Strobes
1	PA7	DS4	O	Lamp Latch Strobes
1	PB0	DS5	O	Lamp Latch Strobes
1	PB1	DS6	O	Lamp Latch Strobes
1	PB2	DS7	O	Lamp Latch Strobes
1	PB3	DS8	O	Lamp Latch Strobes
1	PB4	DS9	O	Lamp Latch Strobes
1	PB5	DS10	O	Lamp Latch Strobes
1	PB6	DS11	O	Lamp Latch Strobes
1	PB7	DS12	O	Lamp Latch Strobes
2	PA0	!S0	O	Switch Matrix Strobes
2	PA1	!S1	O	Switch Matrix Strobes
2	PA2	!S2	O	Switch Matrix Strobes
2	PA3	!S3	O	Switch Matrix Strobes
2	PA4	!S4	O	Switch Matrix Strobes
2	PA5	!S5	O	Switch Matrix Strobes
2	PA6	!S6	O	Switch Matrix Strobes
2	PA7	!S7	O	Switch Matrix Strobes
2	PB0	!R0	I	Switch Matrix Returns
2	PB1	!R1	I	Switch Matrix Returns
2	PB2	!R2	I	Switch Matrix Returns
2	PB3	!R3	I	Switch Matrix Returns
2	PB4	!R4	I	Switch Matrix Returns
2	PB5	!R5	I	Switch Matrix Returns
2	PB6	!R6	I	Switch Matrix Returns
2	PB7	!R7	I	Switch Matrix Returns
3	PA0	D_D0	O	Display Data
3	PA1	D_D1	O	Display Data
3	PA2	D_D2	O	Display Data
3	PA3	D_D3	O	Display Data
3	PA4	D_D4	O	Display Data
3	PA5	D_D5	O	Display Data
3	PA6	D_D6	O	Display Data
3	PA7	D_D7	O	Display Data
3	PB0	Snd1	O	Sound
3	PB1	Snd2	O	Sound
3	PB2	Snd4	O	Sound
3	PB3	Snd8	O	Sound
3	PB4
3	PB5
3	PB6
3	PB7

## sw link hierarchy
			sys80b_prb.c

			main module

			pinSpecific.h		Bounce.h

			pinball specifics

	pinItems.h		pinGeneric.h

	game items		game code

		baseAPI.h	displFX.h	ui_menu.h	flashData.h	tableItems.h	LightSet.h	msgOutput.h

		base pinball API	display effects	settings menu	static storage	item description	Light sets	text msg output

ledGrid.h	display.h	memoryFree.h	timerTask.h	String.h	EEPROM.h	sdio.h	LightStage.h	LiquidCrystal.h

led array driver	base display		timers			SD driver	Light stages
	implementation

						SD.h	Light.h
	mcp_io.h
							Lights & light pool
	MCP23S17 driver

SPI.h

## menus
	MAIN MENU	2nd level menu		3rd level menu	setting	Non volatile
id		id

1	Pinball settings	11	left coins/credit	… coins per credit	*	*		Red =	dynamic items
		12	center coins/credit	… coins per credit	*	*		Blue =	terminal menu items
		13	right coins/credit	… coins per credit	*	*		green=	special items menu
		14	reset high scores #2-#5 on power off	Off / on	*	*
		15	attract mode sound	Off / on	*	*
		16	auto percentage mode	Off / on	*	*
		17	captured ball control	Returned / retained after each ball	*	*
		18	maximum credits	8-10-15-20 credits	*	*
		19	Playfield special	extra ball / special	*	*
		1a	Highest score award	None / 1-2-3 replay	*	*
		1b	Balls / game	'3-5 balls	*	*
		1c	match mode	Off / on	*	*
		1d	replay limit	Unlimited / 1	*	*
		1e	game mode	Replay / extra ball	*	*
		1f	3rd coin chute mode	no effect / add 9	*	*

2	Pinball tests	21	Lamps test	lamp3..lamp47
		22	Special Lamps test	Lamp 0-1-2-4-12-13-14
		23	Solenoids test	sol1...sol9
		24	Sound test	sound0-sound31
		25	switches test
		26	Display test

3	Bookkeeping	31	left chute coins			*
		32	center chute coins			*
		33	right chute coins			*
		34	total plays			*
		35	total replays			*
		36	replay percentage
		37	extra balls			*
		38	total tilts			*
		39	specials			*
		3a	times highest game to date awarded			*
		3b	first high score level			*
		3c	second high score level			*
		3d	third high score level			*
		3e	highest game to date score			*
		3f	average playing time			*

4	PRB tests	41	Returns test
		42	Outputs test
		43	Inputs test
		44	Led Grid Test

5	PRB settings	51	Activity output	…	*	*
		52	game info
		53	PRB version

## settings
byte	bit	data ID	description	menu	Valid range	factory		note
addr			(bookkeeping data)	Id		value

0		SPONC	System Power-on counter (low-byte)	-	0-65535	0	0
1			(high-byte)				0
2		LCCOI	left chute coins (low-byte)	31	0-65535	0	0
3			(high-byte)				0
4		CCCOI	center chute coins	32	0-65535	0	0
5			(high-byte)				0
6		RCCOI	right chute coins	33	0-65535	0	0
7			(high-byte)				0
8		TOTPL	total plays	34	0-65535	0	0
9			(high-byte)				0
10		TOTRE	total replays	35	0-65535	0	0
11			(high-byte)				0
12		RPLPC	replay percentage	36	0-100	5	5
13			'--- unused ---			0	0
14		XBALS	extra balls	37	0-65535	0	0
15			(high-byte)				0
16		TOTLT	total tilts	38	0-65535	0	0
17			(high-byte)				0
18		SPCLS	specials	39	0-65535	0	0
19			(high-byte)				0
20		THGDA	times highest game to date awarded	3a	0-255	0	0
21			'--- unused ---				0
22		RL1SC	first high score replay level	3b		5.000.000	40
23			(byte 2)				4b
24			(byte 3)				4c
25			(byte 4)				0
26		RL2SC	second high score replay level	3c		10.000.000	80
27			(byte 2)				96
28			(byte 3)				98
29			(byte 4)				0
30		RS3SC	third high score replay level	3d		20.000.000	0
31			(byte 2)				2D
32			(byte 3)				31
33			(byte 4)				1
34		AVPTM	average playing time	3f	0-65535	0	0	seconds
35			(high-byte)				0
36		TOPS1	first high score	3e		1.500.000	60
37			(byte 2)				e3
38			(byte 3)				16
39			(byte 4)				0
40		TS1NM	first high score initials (char 1)			'R'	52
41			(char 2)			'A'	41
42			(char 3)			'M'	4d
43			'--- unused ---				0
44		TOPS2	second high score			1.200.000	80
45			(byte 2)				4f
46			(byte 3)				12
47			(byte 4)				0
48		TS2NM	second high score initials (char 1)			'R'	52
49			(char 2)			'A'	41
50			(char 3)			'M'	4d
51			'--- unused ---				0
52		TOPS3	third high score			1.000.000	40
53			(byte 2)				42
54			(byte 3)				0f
55			(byte 4)				0
56		TS3NM	third high score initials (char 1)			'R'	52
57			(char 2)			'A'	41
58			(char 3)			'M'	4d
59			'--- unused ---				0
60		TOPS4	4rd high score			800.000	0
61			(byte 2)				35
62			(byte 3)				0c
63			(byte 4)				0f
64		TS4NM	4rd high score initials (char 1)			'R'	52
65			(char 2)			'A'	41
66			(char 3)			'M'	4d
67			'--- unused ---				0
68		TOPS5	5rd high score			500.000	20
69			(byte 2)				a1
70			(byte 3)				7
71			(byte 4)				0
72		TS5NM	5rd high score initials (char 1)			'R'	52
73			(char 2)			'A'	41
74			(char 3)			'M'	4d
75			'--- unused ---				0

## sounds
#	hex	descr

0	00
1	01
2	02
3	03
4	04
5	05
6	06
7	07
8	08
9	09
10	0A
11	0B
12	0C
13	0D
14	0E
15	0F
16	10
17	11
18	12
19	13
20	14
21	15
22	16
23	17
24	18
25	19
26	1A
27	1B
28	1C
29	1D
30	1E
31	1F