## A1 pinout
A1 – I/O lines (System 80/b)

RIOT 1					RIOT 2				RIOT 3
signal	I/O	Pin #	Pin #		signal	I/O	Pin #		signal	I/O	Pin #

Strobes					Display				Solenoids

-S0	O	J6-1	J5-2		D0	O	J2-2		Sol.1	O	J4-S
-S1	O	J6-2	J5-3		D1	O	J2-6		Sol.2	O	J4-X
-S2	O	J6-3	J5-4		D2	O	J2-7		Sol.3	O	J4-24
-S3	O	J6-4	J5-5		D3	O	J2-1		Sol.4	O	J4-23
-S4	O	J6-5	J5-6		D4	O	J2-10		Sol.5	O	J4-R
-S5	O	J6-6	J5-7		D5	O	J2-14		Sol.6	O	J4-U
-S6	O	J6-7			D6	O	J2-15		Sol.7	O	J4-22
-S7	O	J6-8	J5-9		D7	O	J2-9		Sol.8	O	J4-21
					LD1	O	J2-8		Sol.9	O	J4-T
Returns					LD2	O	J2-16
					-RES	O	J2-24		Sound Control
-R0	I	J6-10
-R1	I	J6-11			Slam switch				Snd1	O	J4—B
-R2	I	J6-12					Snd2	O	J4—A
-R3	I	J6-13			Slam	I	J5-10		Snd4	O	J4-Z
-R4	I	J6-14					Snd8	O	J4-Y
-R5	I	J6-15
-R6	I	J6-16					Lamp Control
-R7	I	J6-17
					LD1	O	J4-7
					LD2	O	J4-6
					LD3	O	J4-4
					LD4	O	J4-5

					Lamp Latch Strobes

					DS1	O	J4-P
					DS2	O	J4-N
					DS3	O	J4-L
					DS4	O	J4-M
					DS5	O	J4-J
					DS6	O	J4-K
					DS7	O	J4-F
					DS8	O	J4-H
					DS9	O	J4-D
					DS10	O	J4-E
					DS11	O	J4-B
					DS12	O	J4-C

					57	I/O lines

## switches
sw.	byte	bit	description	menu	factory	note
no.	addr		(bookkeeping data)	id	setting

1	0	0	Left Chute Coins per Credit	11	0
2		1	“		0
3		2	“		0
4		3	“		0
5		4	“		0
6		5	Reset #2-#5 high scores on power off	14	0	No / yes
7		6	attract mode sound enable	15	1	No / yes
8		7	Auto percentage mode	16	1	No / yes
9	1	0	Center Chute Coins per Credit	12	0
10		1	“		0
11		2	“		0
12		3	“		0
13		4	“		0
14		5	Captured ball control	17	1	Retained / returned
15		6	Maximum credits	18	1	8-10-15-20 credits
16		7	“		1
17	2	0	Right Chute Coins per Credit	13	0
18		1	“		0
19		2	“		0
20		3	“		0
21		4	“		0
22		5	Playfield Special	19	0	Special / extra ball
23		6	Highest Game to Date Award	1a	0
24		7	“		1
25	3	0	Balls per Play	1b	1	5-3
26		1	Match (at end of play)	1c	1	No / yes
27		2	Replay Limit	1d	0	no limit / 1
28		3	Novelty	N/S	0	… / normal
29		4	Game mode	1e	0	Replay / extra ball
30		5	3rd coin chute credit control	1f	0	None / Add 9
31		6	“Jail” lamp control		1		game specific
32		7	extra ball control		0		game specific